## Board Management UI
BasaltOS Board Management

Quick Statistics
Total Boards:	15
ESP32 Variants:	7
ARM Boards:	2
8-bit Boards:	4

Current Board List
Board ID	Platform	RAM (KB)	Flash (MB)	MCU	Status
#REF!	#REF!	#REF!	#REF!	#REF!	#REF!
#REF!	#REF!	#REF!	#REF!	#REF!	#REF!
#REF!	#REF!	#REF!	#REF!	#REF!	#REF!
#REF!	#REF!	#REF!	#REF!	#REF!	#REF!
#REF!	#REF!	#REF!	#REF!	#REF!	#REF!
#REF!	#REF!	#REF!	#REF!	#REF!	#REF!
#REF!	#REF!	#REF!	#REF!	#REF!	#REF!
#REF!	#REF!	#REF!	#REF!	#REF!	#REF!
#REF!	#REF!	#REF!	#REF!	#REF!	#REF!
#REF!	#REF!	#REF!	#REF!	#REF!	#REF!
#REF!	#REF!	#REF!	#REF!	#REF!	#REF!
#REF!	#REF!	#REF!	#REF!	#REF!	#REF!
#REF!	#REF!	#REF!	#REF!	#REF!	#REF!
#REF!	#REF!	#REF!	#REF!	#REF!	#REF!

Add New Board
Field	Value to Enter	Example
Board ID	→ Enter unique board name	ESP32-DevKitC-V4
Platform ID	→ Enter platform (esp32, rp2040, etc.)	esp32
MCU Name	→ Enter specific chip model	ESP32-WROOM-32
Board Tier	→ Enter tier (1, 2, or 3)	1
RAM (KB)	→ Enter RAM in KB	520
Flash (MB)	→ Enter flash in MB	4
Vendor/Mfr	→ Enter manufacturer	Espressif
Status	→ Enter status (Active/Planned/EOL)	Active
Known quirks	→ Enter any special notes	Boot strapping pins

Instructions:
1. Fill in the "Value to Enter" column above with your new board details
2. Copy the entire row of values
3. Go to the "Boards" sheet and paste as a new row at the bottom
4. The board will automatically appear in the list above

## Roadmap_Map
Phase (1-5)	Deliverable	Owner/Status	Linked Tabs	Notes / Decisions
1	Stabilize build system / ESP32 operational	WIP	Tests	ESP-IDF v5.x baseline
1	Define + document HAL boundaries	WIP	HAL_API; HAL_Impl_Status	Freeze v1.0 surface ASAP
1	Modular input subsystem (UART/BLE/touch)	WIP	Modules_Config; Drivers_Devices	UART first; BLE keyboard next
1	UI/graphics API for display output	Planned	Drivers_Devices; Peripherals_Catalog	tft_console as initial backend
1	Refine MicroPython integration (basalt.*)	WIP	Drivers_Devices	Keep bindings aligned to HAL
2	ARM arch layer + RP2040 HAL port	Planned	Platforms; HAL_Impl_Status	Use workbook to track parity
3	8-bit minimal profile (AVR)	Planned	Platforms; Modules_Config	Cooperative; no FS; pin mappings minimal

## Phase_1_Exit_Criteria
BasaltOS Phase-1 Exit Criteria
Purpose	Define what “Phase-1 complete” means; prevent scope creep; one-glance remaining work.

Board Tier Definitions
Tier-1 (Reference)	Canonical dev/test targets; must pass all Phase-1 Required items; bugs here are BasaltOS bugs.
Tier-2 (Supported)	Best-effort support; known quirks may limit features; failures do not block Phase-1.
Tier-3 (Experimental/Custom)	Bring-your-own BSP/GPIO map; minimal guarantees; intended for ports/advanced use.
Current Tier-1 Boards	DevKitC; ESP32-WROOM-32D (Pico becomes Tier-1 in Phase-2).

Phase-1 Completion Rule	Phase-1 is complete when all items marked Required are Implemented=Y and Tested=Y on at least one Tier-1 ESP32 board.

Phase-1 Required Checklist (ESP32, Tier-1)
Category	Item	Source Table	Target	Notes
GPIO	hal_gpio_init	HAL_Impl_Status	Tested=Y	Uses ESP-IDF gpio driver
GPIO	hal_gpio_write	HAL_Impl_Status	Tested=Y
UART	hal_uart_init	HAL_Impl_Status	Tested=Y	UART0 console
Input	input_uart_console	Drivers_Devices / HAL_Impl_Status (STACK)	Tested=Y	Shell usable end-to-end
SPI	hal_spi_init	HAL_Impl_Status	Tested=Y	Test via SD or display bus
SPI	hal_spi_transfer	HAL_Impl_Status	Tested=Y	Add sdspi + display smoke test
I2C	hal_i2c_init	HAL_Impl_Status	Tested=Y	Default SDA/SCL mapping verified
FS	At least one filesystem option	Drivers_Devices	Tested=Y	SPIFFS OR FATFS acceptable for Phase-1

Phase-1 Optional (Non-Blocking)
Category	Item	Reason
FS	spiffs_vfs	FS decision not finalized
FS	fatfs_sd_spi	Alternative FS path
Display	tft_console	Smoke-test only
Runtime	micropython_runtime	Bootable runtime sufficient
Input	input_ble_kbd	Deferred to Phase-2+

Explicitly Out of Scope for Phase-1
Item	Reason
RP2040 HAL	No hardware yet; Phase-2
STM32 HAL	Phase-2/3
AVR / PIC	Phase-3 minimal
BLE HID	Non-critical input
Advanced graphics	Post bring-up

## Platforms
Platform ID	Vendor	ISA / Arch	CPU / Core	SDK / Toolchain	Profile	RTOS Features Allowed	Constraints
atmega	atmel/microchip	AVR 8-bit	single-core	avr-gcc / Arduino	Minimal	Cooperative; no FS; no scripting	2KB SRAM (328P); aggressive footprint constraints
attiny	atmel/microchip	AVR 8-bit (tinyAVR)	single-core	avr-gcc	Minimal	Cooperative; ultra-minimal HAL subset	Typically <1KB RAM; severe constraints
esp32	espressif	Xtensa LX6	dual-core	ESP-IDF 5.x	Full	Preemptive; WiFi/BLE; FS; MicroPython	~520KB SRAM; typical 4–16MB flash; no MMU; MPU limited
esp32c3	espressif	RISC-V (RV32IMC)	single-core	ESP-IDF 5.x	Full	Preemptive; WiFi/BLE; FS; MicroPython	~400KB SRAM; RISC-V; no MMU; MPU limited
esp32c6	espressif	RISC-V + 802.15.4	single-core	ESP-IDF 5.x	Full	Preemptive; WiFi/BLE; Thread/802.15.4; FS	~512KB SRAM; newer target; no MMU
esp32h2	espressif	RISC-V (low power)	single-core	ESP-IDF 5.x	Full (reduced)	Preemptive; BLE; 802.15.4; no WiFi	Low RAM; IoT/Thread focus
esp32pico	espressif
esp32s2	espressif	Xtensa LX7	single-core	ESP-IDF 5.x	Full	Preemptive; WiFi; FS; MicroPython	~320KB SRAM; no BT; USB OTG; no MMU
esp32s3	espressif	Xtensa LX7	dual-core	ESP-IDF 5.x	Full	Preemptive; WiFi/BLE; FS; MicroPython; vector extensions	~512KB SRAM; PSRAM common; UI/graphics oriented
esp8266	espressif	Xtensa LX106	single-core	ESP8266 RTOS SDK	Full (reduced)	Preemptive; WiFi; limited FS; no BLE	~80KB usable RAM; tight IRAM/flash mapping
pic16	microchip	PIC16 8-bit	single-core	MPLAB XC8	Minimal	Cooperative; no FS; no scripting	Very small RAM/flash; banked memory; ISR constraints
ra4m1	renesas	ARM Cortex-M4	single-core	Renesas FSP	Full / Medium	Preemptive; FS (optional); no native networking	~32KB SRAM; 256KB flash; MPU limited; primary MCU on Uno R4
rp2040	raspberry pi	ARM Cortex-M0+	dual-core	Pico SDK	Full	Preemptive; FS; optional WiFi on RP2040W	264KB SRAM; 2MB flash typical; no MPU/MMU
stm32	st	ARM Cortex-M	single-core	STM32Cube HAL	Full	Preemptive; FS; optional MPU; optional networking	Wide range; many variants; RAM/flash vary

## Boards
Board ID	Platform ID	MCU	Support ICs	Flash / RAM	Power	Default Pin Map Profile	Display / Input options	Tier	Known quirks
Arduino Leonardo	atmega	ATMEGA32U4	—	32KB / 2.5KB	5V USB	GPIO_Map	USB CDC	1	USB stack consumes RAM
Arduino Mega 2560	atmega	ATMEGA2560	—	256KB / 8KB	5V USB	GPIO_Map	UART	1	Large pin count
Arduino Uno R3	atmega	ATMEGA328P	—	32KB / 2KB	5V USB	GPIO_Map	UART	1	No RTOS or FS feasible
Arduino Uno R4 WIFI	ra4m1	RA4M1	ESP32-S3 WIFI	256KB / 32KB	5V USB	GPIO_Map	UART; WiFi via ESP32-S3	1	ESP32-S3 not primary MCU
Circuit Playground Express	samd21	ATSAMD21	—	2MB / 32KB	USB / battery	GPIO_Map	Sensors; LEDs; buttons	1	Limited RAM
Curiosity Nano PIC16F13145	pic16	PIC16F13145	—	—	USB	GPIO_Map	UART	3	Banked memory
DevKitC	esp32	ESP32-D0WD-V3	—	4MB / 520KB	5V USB; 3.3V I/O	GPIO_Map_DevKitC	UART console; BLE keyboard (planned); SPI/I2C displays	1	Boot strapping pins (GPIO0/2/12/15)
ESP32 CYD	esp32	ESP32-D0WD-V3	ST7796 TFT; XPT2046 TOUCH	4MB / 520KB	5V USB	GPIO_Map_ESP32_CYD	SPI TFT + touch; UART console	1	Display consumes many GPIO; boot-critical pins in use
ESP32-C3 Super Mini	esp32c3	ESP32-C3	—	—	5V USB	GPIO_Map	UART; SPI/I2C	3	RISC-V single-core
ESP32-C6 DevKitC-1	esp32c6	ESP32-C6	—	—	5V USB	GPIO_Map	UART; 802.15.4	3	Early silicon; limited tooling
ESP32-CAM	esp32	ESP32-D0WDQ6	OV2640 CAMERA; PSRAM64H MEMORY	4MB / 8MB PSRAM	5V USB	GPIO_Map_ESP32_CAM	Camera; limited GPIO	2	Few usable pins; no USB-UART
ESP32-WROOM-32D	esp32	ESP32-D0WD-V3	—	4MB / 520KB	3.3V module	GPIO_Map	UART console; SPI/I2C peripherals	3	GPIO34–39 input-only; strapping pins apply
Nucleo-F446RE	stm32	STM32F446RE	ST-LINK DEBUG	512KB / 128KB	5V USB	GPIO_Map	ST-LINK UART; SPI/I2C displays	2	Pin mux / AF conflicts
Raspberry Pi Pico	rp2040	RP2040	—	2MB / 264KB	VSYS 1.8–5.5V	GPIO_Map_Pi_Pico	UART; USB (future); SPI/I2C displays	2	No MPU; dual-core coordination
M5 StickC Plus2	esp32pico	ESP32-PICO-V3-02	ST7789V2 LCD; SPM1423 MIC; MPU6886 IMU; BM8563 RTC

## HAL_API
HAL Domain	Function	Signature	Required?	Minimal Profile?	Thread-safety	Error Model	Notes / Edge cases
GPIO	hal_gpio_init	int hal_gpio_init(hal_gpio_t *gpio, int pin)	Yes	Yes	ISR:No; Blocking:No	0/-errno	Bind logical pin to platform pin
GPIO	hal_gpio_deinit	int hal_gpio_deinit(hal_gpio_t *gpio)	No	Yes	ISR:No; Blocking:No	0/-errno	Release pin; may no-op on some MCUs
GPIO	hal_gpio_set_mode	int hal_gpio_set_mode(hal_gpio_t *gpio, hal_gpio_mode_t mode)	Yes	Yes	ISR:Yes; Blocking:No	0/-errno	Mode: input/output/open-drain where supported
GPIO	hal_gpio_set_pull	int hal_gpio_set_pull(hal_gpio_t *gpio, hal_gpio_pull_t pull)	No	Yes	ISR:Yes; Blocking:No	0/-errno	Pull-up/down/none; ignore if unsupported
GPIO	hal_gpio_set_drive	int hal_gpio_set_drive(hal_gpio_t *gpio, hal_gpio_drive_t drive)	No	No	ISR:Yes; Blocking:No	0/-errno	Drive strength; optional, platform-specific
GPIO	hal_gpio_read	int hal_gpio_read(hal_gpio_t *gpio, int *value)	Yes	Yes	ISR:Yes; Blocking:No	0/-errno	value=0/1
GPIO	hal_gpio_write	int hal_gpio_write(hal_gpio_t *gpio, int value)	Yes	Yes	ISR:Yes; Blocking:No	0/-errno	value=0/1
GPIO	hal_gpio_toggle	int hal_gpio_toggle(hal_gpio_t *gpio)	No	Yes	ISR:Yes; Blocking:No	0/-errno	Optional but handy
GPIO	hal_gpio_set_irq	int hal_gpio_set_irq(hal_gpio_t *gpio, hal_gpio_irq_t trig, hal_irq_cb_t cb, void *arg)	No	Yes	ISR:Config; Blocking:No	0/-errno	Callback ISR vs deferred is platform-defined
GPIO	hal_gpio_irq_enable	int hal_gpio_irq_enable(hal_gpio_t *gpio, int enable)	No	Yes	ISR:Config; Blocking:No	0/-errno	Enable/disable without unregister
GPIO	hal_gpio_get_caps	int hal_gpio_get_caps(int pin, hal_pin_caps_t *caps)	No	No	ISR:No; Blocking:No	0/-errno	Query: input-only, ADC, PWM, strap-critical flags
GPIO	hal_gpio_set_debounce	int hal_gpio_set_debounce(hal_gpio_t *gpio, uint32_t debounce_ms)	No	No	ISR:No; Blocking:No	0/-errno	Optional; may be software-only
UART	hal_uart_init	int hal_uart_init(hal_uart_t *u, int bus, uint32_t baud)	Yes	Yes	ISR:No; Blocking:No	0/-errno
UART	hal_uart_deinit	int hal_uart_deinit(hal_uart_t *u)	No	Yes	ISR:No; Blocking:No	0/-errno
UART	hal_uart_send	int hal_uart_send(hal_uart_t *u, const uint8_t *buf, size_t len, uint32_t timeout_ms)	Yes	Yes	ISR:No; Blocking:Yes	bytes/-errno	timeout_ms=0 for nonblocking attempt
UART	hal_uart_recv	int hal_uart_recv(hal_uart_t *u, uint8_t *buf, size_t len, uint32_t timeout_ms)	Yes	Yes	ISR:No; Blocking:Yes	bytes/-errno
UART	hal_uart_flush	int hal_uart_flush(hal_uart_t *u)	No	Yes	ISR:No; Blocking:Yes	0/-errno	Drain TX; may block
UART	hal_uart_available	int hal_uart_available(hal_uart_t *u, size_t *avail)	No	Yes	ISR:No; Blocking:No	0/-errno	Bytes readable without blocking
UART	hal_uart_set_baud	int hal_uart_set_baud(hal_uart_t *u, uint32_t baud)	No	Yes	ISR:No; Blocking:No	0/-errno
UART	hal_uart_set_flow	int hal_uart_set_flow(hal_uart_t *u, hal_uart_flow_t flow)	No	No	ISR:No; Blocking:No	0/-errno	RTS/CTS where supported
UART	hal_uart_set_break	int hal_uart_set_break(hal_uart_t *u, uint32_t duration_ms)	No	No	ISR:No; Blocking:Yes	0/-errno	Optional
SPI	hal_spi_init	int hal_spi_init(hal_spi_t *s, int bus, uint32_t hz, hal_spi_mode_t mode)	Yes	Yes	ISR:No; Blocking:No	0/-errno
SPI	hal_spi_deinit	int hal_spi_deinit(hal_spi_t *s)	No	Yes	ISR:No; Blocking:No	0/-errno
SPI	hal_spi_set_hz	int hal_spi_set_hz(hal_spi_t *s, uint32_t hz)	No	Yes	ISR:No; Blocking:No	0/-errno
SPI	hal_spi_set_mode	int hal_spi_set_mode(hal_spi_t *s, hal_spi_mode_t mode)	No	Yes	ISR:No; Blocking:No	0/-errno
SPI	hal_spi_transfer	int hal_spi_transfer(hal_spi_t *s, const uint8_t *tx, uint8_t *rx, size_t len, uint32_t timeout_ms)	Yes	Yes	ISR:No; Blocking:Yes	bytes/-errno	Full-duplex
SPI	hal_spi_write	int hal_spi_write(hal_spi_t *s, const uint8_t *tx, size_t len, uint32_t timeout_ms)	No	Yes	ISR:No; Blocking:Yes	bytes/-errno	Convenience wrapper
SPI	hal_spi_read	int hal_spi_read(hal_spi_t *s, uint8_t *rx, size_t len, uint32_t timeout_ms)	No	Yes	ISR:No; Blocking:Yes	bytes/-errno	Convenience wrapper (tx=0xFF)
SPI	hal_spi_device_attach	int hal_spi_device_attach(hal_spi_t *s, hal_spi_dev_t *dev, int cs_pin, hal_gpio_active_t cs_active)	No	No	ISR:No; Blocking:No	0/-errno	Optional device abstraction
SPI	hal_spi_device_select	int hal_spi_device_select(hal_spi_dev_t *dev, int select)	No	No	ISR:No; Blocking:No	0/-errno	If used, manages CS timing
I2C	hal_i2c_init	int hal_i2c_init(hal_i2c_t *i, int bus, uint32_t hz)	Yes	Yes	ISR:No; Blocking:No	0/-errno
I2C	hal_i2c_deinit	int hal_i2c_deinit(hal_i2c_t *i)	No	Yes	ISR:No; Blocking:No	0/-errno
I2C	hal_i2c_set_hz	int hal_i2c_set_hz(hal_i2c_t *i, uint32_t hz)	No	Yes	ISR:No; Blocking:No	0/-errno	Optional; may require reinit
I2C	hal_i2c_scan	int hal_i2c_scan(hal_i2c_t *i, uint8_t *addrs, size_t max)	No	No	ISR:No; Blocking:Yes	count/-errno	Full profile only by default
I2C	hal_i2c_read	int hal_i2c_read(hal_i2c_t *i, uint8_t addr, uint8_t *buf, size_t len, uint32_t timeout_ms)	Yes	Yes	ISR:No; Blocking:Yes	bytes/-errno
I2C	hal_i2c_write	int hal_i2c_write(hal_i2c_t *i, uint8_t addr, const uint8_t *buf, size_t len, uint32_t timeout_ms)	Yes	Yes	ISR:No; Blocking:Yes	bytes/-errno
I2C	hal_i2c_write_read	int hal_i2c_write_read(hal_i2c_t *i, uint8_t addr, const uint8_t *wbuf, size_t wlen, uint8_t *rbuf, size_t rlen, uint32_t timeout_ms)	No	Yes	ISR:No; Blocking:Yes	bytes/-errno	Common “register read” pattern
I2C	hal_i2c_mem_read	int hal_i2c_mem_read(hal_i2c_t *i, uint8_t addr, uint16_t reg, int reg_len, uint8_t *buf, size_t len, uint32_t timeout_ms)	No	No	ISR:No; Blocking:Yes	bytes/-errno	reg_len=1 or 2
I2C	hal_i2c_mem_write	int hal_i2c_mem_write(hal_i2c_t *i, uint8_t addr, uint16_t reg, int reg_len, const uint8_t *buf, size_t len, uint32_t timeout_ms)	No	No	ISR:No; Blocking:Yes	bytes/-errno	reg_len=1 or 2
TIMER	hal_timer_init	int hal_timer_init(hal_timer_t *t, int id)	Yes	Yes	ISR:No; Blocking:No	0/-errno
TIMER	hal_timer_deinit	int hal_timer_deinit(hal_timer_t *t)	No	Yes	ISR:No; Blocking:No	0/-errno
TIMER	hal_timer_start	int hal_timer_start(hal_timer_t *t, uint32_t period_us, hal_timer_cb_t cb, void *arg)	Yes	Yes	ISR:Config; Blocking:No	0/-errno	Callback context platform-defined
TIMER	hal_timer_stop	int hal_timer_stop(hal_timer_t *t)	Yes	Yes	ISR:Yes; Blocking:No	0/-errno
TIMER	hal_timer_oneshot	int hal_timer_oneshot(hal_timer_t *t, uint32_t delay_us, hal_timer_cb_t cb, void *arg)	No	Yes	ISR:Config; Blocking:No	0/-errno	Single fire
TIMER	hal_time_us	uint64_t hal_time_us(void)	No	Yes	ISR:Yes; Blocking:No	value	Monotonic microseconds since boot
ADC	hal_adc_init	int hal_adc_init(hal_adc_t *a, int channel)	No	Yes	ISR:No; Blocking:No	0/-errno	Optional for minimal builds
ADC	hal_adc_deinit	int hal_adc_deinit(hal_adc_t *a)	No	Yes	ISR:No; Blocking:No	0/-errno
ADC	hal_adc_read	int hal_adc_read(hal_adc_t *a, int *raw)	No	Yes	ISR:No; Blocking:Maybe	0/-errno	Might block if sampling/averaging
ADC	hal_adc_read_mv	int hal_adc_read_mv(hal_adc_t *a, int *mv)	No	No	ISR:No; Blocking:Maybe	0/-errno	Requires calibration support
ADC	hal_adc_set_atten	int hal_adc_set_atten(hal_adc_t *a, hal_adc_atten_t atten)	No	No	ISR:No; Blocking:No	0/-errno	Platform-specific
PWM	hal_pwm_init	int hal_pwm_init(hal_pwm_t *p, int channel, uint32_t hz)	No	Yes	ISR:No; Blocking:No	0/-errno
PWM	hal_pwm_deinit	int hal_pwm_deinit(hal_pwm_t *p)	No	Yes	ISR:No; Blocking:No	0/-errno
PWM	hal_pwm_set_duty	int hal_pwm_set_duty(hal_pwm_t *p, uint16_t duty_q16)	No	Yes	ISR:Yes; Blocking:No	0/-errno	duty_q16 0..65535
PWM	hal_pwm_set_hz	int hal_pwm_set_hz(hal_pwm_t *p, uint32_t hz)	No	No	ISR:No; Blocking:No	0/-errno	Optional per platform
PWM	hal_pwm_get_duty	int hal_pwm_get_duty(hal_pwm_t *p, uint16_t *duty_q16)	No	No	ISR:No; Blocking:No	0/-errno
FS	hal_fs_init	int hal_fs_init(void)	No	No	ISR:No; Blocking:Yes	0/-errno	Prepare FS layer; may mount defaults
FS	hal_fs_mount	int hal_fs_mount(const char *label, const char *path)	No	No	ISR:No; Blocking:Yes	0/-errno	e.g. “spiffs”, “sdcard”
FS	hal_fs_unmount	int hal_fs_unmount(const char *path)	No	No	ISR:No; Blocking:Yes	0/-errno
FS	hal_fs_open	int hal_fs_open(hal_file_t *f, const char *path, int flags)	No	No	ISR:No; Blocking:Yes	0/-errno	flags like POSIX-ish O_RDONLY/O_WRONLY/O_CREAT
FS	hal_fs_close	int hal_fs_close(hal_file_t *f)	No	No	ISR:No; Blocking:Yes	0/-errno
FS	hal_fs_read	int hal_fs_read(hal_file_t *f, void *buf, size_t len, uint32_t timeout_ms)	No	No	ISR:No; Blocking:Yes	bytes/-errno	timeout may be ignored on some FS
FS	hal_fs_write	int hal_fs_write(hal_file_t *f, const void *buf, size_t len, uint32_t timeout_ms)	No	No	ISR:No; Blocking:Yes	bytes/-errno
FS	hal_fs_lseek	int hal_fs_lseek(hal_file_t *f, int32_t off, hal_seek_whence_t whence)	No	No	ISR:No; Blocking:Yes	pos/-errno
FS	hal_fs_stat	int hal_fs_stat(const char *path, hal_stat_t *st)	No	No	ISR:No; Blocking:Yes	0/-errno
FS	hal_fs_mkdir	int hal_fs_mkdir(const char *path)	No	No	ISR:No; Blocking:Yes	0/-errno
FS	hal_fs_remove	int hal_fs_remove(const char *path)	No	No	ISR:No; Blocking:Yes	0/-errno
FS	hal_fs_rename	int hal_fs_rename(const char *old_path, const char *new_path)	No	No	ISR:No; Blocking:Yes	0/-errno
FS	hal_fs_sync	int hal_fs_sync(hal_file_t *f)	No	No	ISR:No; Blocking:Yes	0/-errno
SYS	hal_sys_reboot	void hal_sys_reboot(void)	No	Yes	ISR:No; Blocking:No	n/a	Immediate reboot
SYS	hal_sys_uptime_ms	uint64_t hal_sys_uptime_ms(void)	No	Yes	ISR:Yes; Blocking:No	value	Monotonic
SYS	hal_sys_free_heap	size_t hal_sys_free_heap(void)	No	No	ISR:No; Blocking:No	value	Useful for diagnostics
SYS	hal_sys_get_id	int hal_sys_get_id(uint8_t *out, size_t len)	No	No	ISR:No; Blocking:No	bytes/-errno	Unique device ID if available
NVS	hal_kv_init	int hal_kv_init(void)	No	No	ISR:No; Blocking:Yes	0/-errno	Non-volatile key-value store
NVS	hal_kv_get	int hal_kv_get(const char *key, void *buf, size_t *len_inout)	No	No	ISR:No; Blocking:Yes	0/-errno	If buf==NULL returns required length
NVS	hal_kv_set	int hal_kv_set(const char *key, const void *buf, size_t len)	No	No	ISR:No; Blocking:Yes	0/-errno
NVS	hal_kv_del	int hal_kv_del(const char *key)	No	No	ISR:No; Blocking:Yes	0/-errno
NVS	hal_kv_commit	int hal_kv_commit(void)	No	No	ISR:No; Blocking:Yes	0/-errno	Some backends auto-commit
WDT	hal_wdt_init	int hal_wdt_init(uint32_t timeout_ms)	No	Yes	ISR:No; Blocking:No	0/-errno	Watchdog for minimal resilience
WDT	hal_wdt_kick	int hal_wdt_kick(void)	No	Yes	ISR:Yes; Blocking:No	0/-errno	Feed watchdog
WDT	hal_wdt_deinit	int hal_wdt_deinit(void)	No	Yes	ISR:No; Blocking:No	0/-errno
DISPLAY	hal_display_init	int hal_display_init(hal_display_t *d, int bus, int cs, int dc, int rst)	No	No	ISR:No; Blocking:Yes	0/-errno	Keep generic; actual driver is in graphics module
DISPLAY	hal_display_set_backlight	int hal_display_set_backlight(hal_display_t *d, int on)	No	No	ISR:No; Blocking:No	0/-errno	Backlight pin is board config
DISPLAY	hal_display_flush	int hal_display_flush(hal_display_t *d, const void *fb, size_t len)	No	No	ISR:No; Blocking:Yes	0/-errno	Push framebuffer/tile
INPUT	hal_input_poll	int hal_input_poll(hal_input_evt_t *evt, uint32_t timeout_ms)	No	No	ISR:No; Blocking:Yes	1/0/-errno	Returns 1 if event, 0 on timeout
INPUT	hal_input_inject	int hal_input_inject(const hal_input_evt_t *evt)	No	No	ISR:No; Blocking:No	0/-errno	Useful for tests/scripting
RNG	hal_rng_read	int hal_rng_read(uint8_t *buf, size_t len)	No	No	ISR:No; Blocking:Maybe	bytes/-errno	May be pseudo or HW RNG
RTC	hal_rtc_get	int hal_rtc_get(hal_rtc_time_t *t)	No	No	ISR:No; Blocking:No	0/-errno	If no RTC, returns -ENOSYS
RTC	hal_rtc_set	int hal_rtc_set(const hal_rtc_time_t *t)	No	No	ISR:No; Blocking:No	0/-errno
NET	hal_net_init	int hal_net_init(void)	No	No	ISR:No; Blocking:Yes	0/-errno	Optional (WiFi/BLE stack elsewhere)
NET	hal_net_get_status	int hal_net_get_status(hal_net_status_t *st)	No	No	ISR:No; Blocking:No	0/-errno	Link up/down; IP if present

## HAL_Impl_Status
Platform ID	HAL Domain	Function	Implemented?	Tested?	Test Method	Phase-1 Requirement	Notes / Gaps
atmega	GPIO	hal_gpio_write	N	N		Deferred	Phase 3 minimal
esp32	GPIO	hal_gpio_init	Y	Y	integration	Required	Uses ESP-IDF gpio driver
esp32	GPIO	hal_gpio_write	Y	Y	integration	Required
esp32	I2C	hal_i2c_init	Y	N	manual	Required	Default SDA=21 SCL=22
esp32	I2C	hal_i2c_scan	Y	N	manual	Optional	Add i2c_scan test
esp32	SPI	hal_spi_init	Y	N	manual	Required	Test with SD or display bus
esp32	SPI	hal_spi_transfer	Y	N	manual	Required	Add sdspi test + display smoke test
esp32	UART	hal_uart_init	Y	Y	integration	Required	UART0 console
esp32	STACK	input_uart_console	Y	Y	integration	Required	Shell over UART0
esp32	STACK	spiffs_vfs	Y	N	manual	Optional	FS option A (internal flash)
esp32	STACK	fatfs_sd_spi	Y	N	manual	Optional	FS option B (SD card)
esp32	STACK	tft_console	Y	N	manual	Optional	Display smoke test
rp2040	GPIO	hal_gpio_init	N	N		Deferred	Phase 2 (no hardware yet)
rp2040	GPIO	hal_gpio_write	N	N		Deferred	Phase 2
stm32	GPIO	hal_gpio_init	N	N		Deferred	Phase 2/3

## Modules_Config
CONFIG Key	Module Name	Depends On (comma list)	Conflicts	Minimal Allowed?	Platforms Allowed (esp32,rp2040…)	Roadmap Phase	Status
CONFIG_BASALT_MAX_TASKS	Kernel scheduler			Yes	esp32,rp2040,stm32,atmega	1	WIP
CONFIG_BASALT_TICK_HZ	Kernel tick			Yes	esp32,rp2040,stm32,atmega	1	WIP
CONFIG_BASALT_SCHEDULER_TYPE	Scheduler type			Yes	esp32,rp2040,stm32,atmega	1	WIP
CONFIG_BASALT_ENABLE_FILESYSTEM	Filesystem			No	esp32,rp2040,stm32	1	WIP
CONFIG_BASALT_ENABLE_NETWORKING	Networking	CONFIG_BASALT_ENABLE_FILESYSTEM		No	esp32,rp2040w,stm32	1	Planned
CONFIG_BASALT_ENABLE_MICROPYTHON	MicroPython runtime	CONFIG_BASALT_ENABLE_FILESYSTEM	CONFIG_BASALT_ENABLE_LUA	No	esp32	1	WIP
CONFIG_BASALT_ENABLE_LUA	Lua runtime	CONFIG_BASALT_ENABLE_FILESYSTEM	CONFIG_BASALT_ENABLE_MICROPYTHON	No	rp2040,stm32	2	Planned
CONFIG_BASALT_ENABLE_GRAPHICS	Graphics/UI			No	esp32,rp2040,stm32	1	Planned
CONFIG_BASALT_INPUT_UART	Input: UART shell			Yes	esp32,rp2040,stm32,atmega	1	WIP
CONFIG_BASALT_INPUT_BLE_KEYBOARD	Input: BLE keyboard	CONFIG_BASALT_ENABLE_NETWORKING		No	esp32	1	Planned
CONFIG_BASALT_INPUT_TOUCH	Input: Touch	CONFIG_BASALT_ENABLE_GRAPHICS		No	esp32,rp2040,stm32	1	Planned

## Peripherals_Catalog
Board ID	Peripheral Type	Pins (Logical)	Speed/Mode limits	DMA?	Used By
DevKitC	UART0	UART0_TX, UART0_RX	115200–3M baud typical	Y	Shell console; logging; REPL
DevKitC	I2C0	I2C0_SDA, I2C0_SCL	100k/400k/1MHz (platform-dependent)	N	Sensors; IO expanders
DevKitC	VSPI	SPI_VSPI_MOSI, SPI_VSPI_MISO, SPI_VSPI_SCLK, SPI_VSPI_CS0	Up to ~40MHz typical	Y	SD card; displays
DevKitC	Internal Flash	(N/A)	SPI flash; partitioned	N	SPIFFS; app storage; MicroPython fs
Raspberry Pi Pico	UART0	UART0_TX, UART0_RX	115200–1M typical	N	Shell console (Phase 2)
Raspberry Pi Pico	I2C0	I2C0_SDA, I2C0_SCL	100k/400k/1MHz	N	Sensors; IO expanders
Raspberry Pi Pico	SPI0	SPI0_MOSI, SPI0_MISO, SPI0_SCLK, SPI0_CS0	Up to ~30MHz typical	N	Displays; SD card

## Drivers_Devices
Driver ID	Device Type	Bus	Dependencies	Platforms Tested	Basalt Module	Status	Phase-1 Requirement	Notes
spiffs_vfs	storage	INTERNAL_FLASH	CONFIG_BASALT_ENABLE_FILESYSTEM	esp32	fs	WIP	Optional	FS option A (internal flash)
fatfs_sd_spi	storage	SPI	CONFIG_BASALT_ENABLE_FILESYSTEM	esp32	fs	WIP	Optional	FS option B (SD card)
input_uart_console	input	UART	CONFIG_BASALT_INPUT_UART	esp32	input	WIP	Required	Primary Phase-1 console
input_ble_kbd	input	BLE	CONFIG_BASALT_INPUT_BLE_KEYBOARD	tbd	input	Planned	Deferred	Not Phase-1
tft_console	display	SPI	CONFIG_BASALT_ENABLE_GRAPHICS	esp32	graphics	WIP	Optional	Phase-1 smoke test only
micropython_runtime	runtime	NONE	CONFIG_BASALT_ENABLE_MICROPYTHON	esp32	runtime	WIP	Optional	Bootable runtime sufficient

## Tests
Test ID	Scope	Platform/Board	Pass Criteria	How to run	Status	Last Verified Date
build_esp32	board	esp32/DevKitC	idf.py build succeeds	idf.py build	Pass	2026-01-29
gpio_blink	HAL	esp32/DevKitC	LED_STATUS toggles at 1Hz	basalt test gpio_blink	WIP
uart_echo	HAL	esp32/DevKitC	Echo input over UART0	basalt test uart_echo	WIP
i2c_scan	HAL	esp32/DevKitC	Detects known I2C addr list	basalt test i2c_scan	Planned
spiffs_rw	module	esp32	Create/read/delete file OK	basalt test fs_spiffs	WIP
build_rp2040	board	rp2040/Raspberry Pi Pico	pico-sdk build succeeds	cmake/ninja (future)	Planned
spi_sd_smoke	HAL	esp32/DevKitC	Read sector from SD over SPI	basalt test sd_smoke	Planned

## GPIO_Map_DevKitC
Board ID	Logical Pin Name	Physical Pin	Function	Alt Functions	Default Direction	Electrical Notes	Basalt Capability Tags
DevKitC	LED_STATUS	GPIO2	GPIO	PWM	OUTPUT	Onboard LED; boot strapping pin on some modules	GPIO,OUTPUT,PWM,BOOT_CRITICAL
DevKitC	I2C0_SDA	GPIO21	I2C	I2C0,OPEN_DRAIN	BIDIR	I2C open-drain	I2C,OPEN_DRAIN
DevKitC	I2C0_SCL	GPIO22	I2C	I2C0,OPEN_DRAIN	BIDIR	I2C open-drain	I2C,OPEN_DRAIN
DevKitC	UART0_TX	GPIO1	UART	UART0_TX	OUTPUT	USB-UART console	UART
DevKitC	UART0_RX	GPIO3	UART	UART0_RX	INPUT	USB-UART console	UART
DevKitC	SPI0_MOSI	GPIO23	SPI	VSPI_MOSI	OUTPUT	3.3V I/O	SPI
DevKitC	SPI0_MISO	GPIO19	SPI	VSPI_MISO	INPUT	3.3V I/O	SPI
DevKitC	SPI0_SCLK	GPIO18	SPI	VSPI_SCLK	OUTPUT	3.3V I/O	SPI
DevKitC	SPI0_CS0	GPIO5	SPI	VSPI_CS0	OUTPUT	Strapping pin on some modules	SPI,BOOT_CRITICAL
DevKitC	ADC_CH0	GPIO36	ADC	ADC1_CH0	INPUT	Input-only (GPIO34–39)	ADC,INPUT

## GPIO_Map_ESP32_CAM
Board ID	Logical Pin Name	Physical Pin	Function	Alt Functions	Default Direction	Electrical Notes	Basalt Capability Tags
ESP32-CAM	XCLK	GPIO0	CAM_XCLK / BOOT	XCLK_GPIO_NUM	OUTPUT	Boot strap pin; camera XCLK output	BOOT_CRITICAL,GPIO,OUTPUT
ESP32-CAM	UART0_TX	GPIO1	UART	UART0_TX	OUTPUT	Serial TX (programming/log); not exposed on headers	UART
ESP32-CAM	SD_D0	GPIO2	SDIO / GPIO	SD_DATA0	INPUT	Boot strap pin; MicroSD D0	GPIO,INPUT,BOOT_CRITICAL
ESP32-CAM	UART0_RX	GPIO3	UART	UART0_RX	INPUT	Serial RX (programming); not exposed on headers	UART
ESP32-CAM	FLASH_LED	GPIO4	GPIO	LED_FLASH	OUTPUT	On-board white flash LED (active HIGH)	GPIO,OUTPUT,PWM
ESP32-CAM	CAM_D2	GPIO5	CAM_DATA	Y2_GPIO_NUM	INPUT	Camera data line Y2	GPIO,INPUT
ESP32-CAM	FLASH_SCK	GPIO6	RESERVED	—	—	Internal flash (do not use)	RESERVED
ESP32-CAM	FLASH_SDO	GPIO7	RESERVED	—	—	Internal flash (do not use)	RESERVED
ESP32-CAM	FLASH_SDI	GPIO8	RESERVED	—	—	Internal flash (do not use)	RESERVED
ESP32-CAM	FLASH_WP	GPIO9	RESERVED	—	—	Internal flash (do not use)	RESERVED
ESP32-CAM	FLASH_HD	GPIO10	RESERVED	—	—	Internal flash (do not use)	RESERVED
ESP32-CAM	FLASH_CS	GPIO11	RESERVED	—	—	Internal flash (do not use)	RESERVED
ESP32-CAM	SD_MISO	GPIO12	SPI	HSPI_MISO	INPUT	Boot strap pin; MicroSD MISO	SPI,BOOT_CRITICAL
ESP32-CAM	SD_MOSI	GPIO13	SPI	HSPI_MOSI	OUTPUT	MicroSD MOSI	SPI
ESP32-CAM	SD_SCLK	GPIO14	SPI	HSPI_SCLK	OUTPUT	MicroSD SCLK	SPI
ESP32-CAM	SD_CS	GPIO15	SPI	HSPI_CS0	OUTPUT	Boot strap pin; MicroSD CS	SPI,BOOT_CRITICAL
ESP32-CAM	CAM_D3	GPIO16	CAM_DATA	Y3_GPIO_NUM	INPUT	Camera data line Y3	GPIO,INPUT
ESP32-CAM	CAM_D4	GPIO17	CAM_DATA	Y4_GPIO_NUM	INPUT	Camera data line Y4	GPIO,INPUT
ESP32-CAM	CAM_D5	GPIO18	CAM_DATA	Y5_GPIO_NUM	INPUT	Camera data line Y5	GPIO,INPUT
ESP32-CAM	CAM_D6	GPIO19	CAM_DATA	Y6_GPIO_NUM	INPUT	Camera data line Y6	GPIO,INPUT
ESP32-CAM	GPIO20	GPIO20	GPIO	—	—	Not exposed/bonded on ESP32-CAM module (typically unused)	GPIO
ESP32-CAM	CAM_D7	GPIO21	CAM_DATA	Y7_GPIO_NUM	INPUT	Camera data line Y7	GPIO,INPUT
ESP32-CAM	CAM_PCLK	GPIO22	CAM_CLK	PCLK_GPIO_NUM	INPUT	Camera pixel clock	GPIO,INPUT
ESP32-CAM	CAM_HREF	GPIO23	CAM_SYNC	HREF_GPIO_NUM	INPUT	Camera HREF	GPIO,INPUT
ESP32-CAM	GPIO24	GPIO24	GPIO	—	—	Not exposed/bonded on ESP32-CAM module (typically unused)	GPIO
ESP32-CAM	CAM_VSYNC	GPIO25	CAM_SYNC	VSYNC_GPIO_NUM	INPUT	Camera VSYNC	GPIO,INPUT
ESP32-CAM	CAM_SDA	GPIO26	I2C	SIOD_GPIO_NUM, I2C0,OPEN_DRAIN	BIDIR	SCCB (camera I²C SDA)	I2C,OPEN_DRAIN
ESP32-CAM	CAM_SCL	GPIO27	I2C	SIOC_GPIO_NUM, I2C0,OPEN_DRAIN	BIDIR	SCCB (camera I²C SCL)	I2C,OPEN_DRAIN
ESP32-CAM	GPIO28	GPIO28	GPIO	—	—	Not exposed/bonded on ESP32-CAM module (typically unused)	GPIO
ESP32-CAM	GPIO29	GPIO29	GPIO	—	—	Not exposed/bonded on ESP32-CAM module (typically unused)	GPIO
ESP32-CAM	GPIO30	GPIO30	GPIO	—	—	Not exposed/bonded on ESP32-CAM module (typically unused)	GPIO
ESP32-CAM	GPIO31	GPIO31	GPIO	—	—	Not exposed/bonded on ESP32-CAM module (typically unused)	GPIO
ESP32-CAM	CAM_PWDN	GPIO32	CAM_CTRL	PWDN_GPIO_NUM	OUTPUT	Camera power-down control	GPIO,OUTPUT
ESP32-CAM	STATUS_LED	GPIO33	GPIO	LED_RED	OUTPUT	On-board red LED	GPIO,OUTPUT
ESP32-CAM	CAM_D8	GPIO34	ADC / CAM_DATA	Y8_GPIO_NUM, ADC1_CH6	INPUT	Input-only; camera data line Y8	ADC,INPUT
ESP32-CAM	CAM_D9	GPIO35	ADC / CAM_DATA	Y9_GPIO_NUM, ADC1_CH7	INPUT	Input-only; camera data line Y9	ADC,INPUT
ESP32-CAM	CAM_D10	GPIO36	ADC / CAM_DATA	ADC1_CH0	INPUT	Input-only; camera data (often labeled Y10)	ADC,INPUT
ESP32-CAM	GPIO37	GPIO37	ADC	ADC1_CH1	INPUT	Input-only; not exposed/bonded on ESP32-CAM module	ADC,INPUT
ESP32-CAM	GPIO38	GPIO38	ADC	ADC1_CH2	INPUT	Input-only; not exposed/bonded on ESP32-CAM module	ADC,INPUT
ESP32-CAM	CAM_D11	GPIO39	ADC / CAM_DATA	ADC1_CH3	INPUT	Input-only; camera data (often labeled Y11)	ADC,INPUT

## GPIO_Map_ESP32_CYD
Board ID	Logical Pin Name	Physical Pin	Function	Alt Functions	Default Direction	Electrical Notes	Basalt Capability Tags
ESP32 CYD	BOOT	GPIO00	BOOT	—	INPUT	Boot strap pin; must be HIGH for normal boot	BOOT_CRITICAL
ESP32 CYD	UART0_TX	GPIO01	UART	UART0_TX	OUTPUT	USB-UART console; header P1	UART
ESP32 CYD	TFT_DC	GPIO02	GPIO	—	OUTPUT	TFT D/C; boot strap pin	GPIO,OUTPUT,BOOT_CRITICAL
ESP32 CYD	UART0_RX	GPIO03	UART	UART0_RX	INPUT	USB-UART console; header P1	UART
ESP32 CYD	LED_R	GPIO04	GPIO	PWM	OUTPUT	Onboard RGB LED active-low (R)	GPIO,OUTPUT,PWM
ESP32 CYD	SD_CS	GPIO05	SPI	VSPI_CS0	OUTPUT	Boot strap pin; keep HIGH at boot	SPI,BOOT_CRITICAL
ESP32 CYD	FLASH_SCK	GPIO06	RESERVED	—	—	Internal flash (do not use)	RESERVED
ESP32 CYD	FLASH_SDO	GPIO07	RESERVED	—	—	Internal flash (do not use)	RESERVED
ESP32 CYD	FLASH_SDI	GPIO08	RESERVED	—	—	Internal flash (do not use)	RESERVED
ESP32 CYD	FLASH_WP	GPIO09	RESERVED	—	—	Internal flash (do not use)	RESERVED
ESP32 CYD	FLASH_HD	GPIO10	RESERVED	—	—	Internal flash (do not use)	RESERVED
ESP32 CYD	FLASH_CS	GPIO11	RESERVED	—	—	Internal flash (do not use)	RESERVED
ESP32 CYD	SPI0_MISO	GPIO12	SPI	HSPI_MISO	INPUT	TFT/Touch HSPI MISO; JTAG-MTDI; boot strap pin	SPI,BOOT_CRITICAL
ESP32 CYD	SPI0_MOSI	GPIO13	SPI	HSPI_MOSI	OUTPUT	TFT/Touch HSPI MOSI; JTAG-MTCK	SPI
ESP32 CYD	SPI0_SCLK	GPIO14	SPI	HSPI_SCLK	OUTPUT	TFT/Touch HSPI clock; JTAG-MTMS	SPI
ESP32 CYD	SPI0_CS0	GPIO15	SPI	HSPI_CS0	OUTPUT	TFT CS; boot strap pin; JTAG-MTDO	SPI,BOOT_CRITICAL
ESP32 CYD	LED_G	GPIO16	GPIO	PWM	OUTPUT	Onboard RGB LED active-low (G)	GPIO,OUTPUT,PWM
ESP32 CYD	LED_B	GPIO17	GPIO	PWM	OUTPUT	Onboard RGB LED active-low (B)	GPIO,OUTPUT,PWM
ESP32 CYD	SPI1_SCLK	GPIO18	SPI	VSPI_SCLK	OUTPUT	SD card VSPI clock	SPI
ESP32 CYD	SPI1_MISO	GPIO19	SPI	VSPI_MISO	INPUT	SD card VSPI MISO	SPI
ESP32 CYD	GPIO20	GPIO20	GPIO	—	—	Not bonded on many ESP32 modules (often unused)	GPIO
ESP32 CYD	I2C_SDA	GPIO21	I2C	I2C0,OPEN_DRAIN	BIDIR	External pullups required; header CN1/P3	I2C,OPEN_DRAIN
ESP32 CYD	I2C_SCL	GPIO22	I2C	I2C0,OPEN_DRAIN	BIDIR	External pullups required; header CN1/P3	I2C,OPEN_DRAIN
ESP32 CYD	SPI1_MOSI	GPIO23	SPI	VSPI_MOSI	OUTPUT	SD card VSPI MOSI	SPI
ESP32 CYD	GPIO24	GPIO24	GPIO	—	—	Not bonded on many ESP32 modules (often unused)	GPIO
ESP32 CYD	DAC1	GPIO25	DAC	DAC1	OUTPUT	DAC capable	DAC
ESP32 CYD	DAC2	GPIO26	DAC	DAC2	OUTPUT	DAC capable; header Speak1	DAC
ESP32 CYD	BACKLIGHT	GPIO27	GPIO	PWM	OUTPUT	TFT backlight enable (HIGH=on)	GPIO,OUTPUT,PWM
ESP32 CYD	GPIO28	GPIO28	GPIO	—	—	Not bonded on many ESP32 modules (often unused)	GPIO
ESP32 CYD	GPIO29	GPIO29	GPIO	—	—	Not bonded on many ESP32 modules (often unused)	GPIO
ESP32 CYD	GPIO30	GPIO30	GPIO	—	—	Not bonded on many ESP32 modules (often unused)	GPIO
ESP32 CYD	GPIO31	GPIO31	GPIO	—	—	Not bonded on many ESP32 modules (often unused)	GPIO
ESP32 CYD	GPIO32	GPIO32	GPIO	PWM	—	Available on many modules; sometimes used for BL on other boards	GPIO
ESP32 CYD	TOUCH_CS	GPIO33	SPI	HSPI_CS (device)	OUTPUT	XPT2046 CS; shares HSPI bus	SPI
ESP32 CYD	ADC_CH6	GPIO34	ADC	ADC1_CH6	INPUT	Input-only (GPIO34–39); ADC1	ADC,INPUT
ESP32 CYD	ADC_CH7	GPIO35	ADC	ADC1_CH7	INPUT	Input-only (GPIO34–39); ADC1; header P3 on some CYD variants	ADC,INPUT
ESP32 CYD	ADC_CH0	GPIO36	ADC	ADC1_CH0	INPUT	Input-only (GPIO34–39); ADC1	ADC,INPUT
ESP32 CYD	ADC_CH1	GPIO37	ADC	ADC1_CH1	INPUT	Input-only (GPIO34–39); ADC1	ADC,INPUT
ESP32 CYD	ADC_CH2	GPIO38	ADC	ADC1_CH2	INPUT	Input-only (GPIO34–39); ADC1	ADC,INPUT
ESP32 CYD	ADC_CH3	GPIO39	ADC	ADC1_CH3	INPUT	Input-only (GPIO34–39); ADC1	ADC,INPUT

## GPIO_Map_M5_StickC_Plus2
Board ID	Logical Pin Name	Physical Pin	Function	Alt Functions	Default Direction	Electrical Notes	Basalt Capability Tags
M5_StickC_Plus2	MIC_CLK	GPIO0	MIC_CLK	GPIO	OUTPUT	Boot strap pin; camera XCLK output	BOOT_CRITICAL,GPIO,OUTPUT
M5_StickC_Plus2	UART0_TX	GPIO1	UART	UART0_TX	OUTPUT	Serial TX (programming/log); not exposed on headers	UART
M5_StickC_Plus2	BUZZER	GPIO2	SDIO / GPIO	SD_DATA0	INPUT	Boot strap pin; MicroSD D0	GPIO,INPUT,BOOT_CRITICAL
M5_StickC_Plus2	UART0_RX	GPIO3	UART	UART0_RX	INPUT	Serial RX (programming); not exposed on headers	UART
M5_StickC_Plus2	RTC_SLEEP	GPIO4	GPIO				GPIO; Hold for RTC SLEEP
M5_StickC_Plus2	LCD_*	GPIO5					GPIO
M5_StickC_Plus2	FLASH_SCK	GPIO6	RESERVED	—	—	Internal flash (do not use)	RESERVED
M5_StickC_Plus2	FLASH_SDO	GPIO7	RESERVED	—	—	Internal flash (do not use)	RESERVED
M5_StickC_Plus2	FLASH_SDI	GPIO8	RESERVED	—	—	Internal flash (do not use)	RESERVED
M5_StickC_Plus2	FLASH_WP	GPIO9	RESERVED	—	—	Internal flash (do not use)	RESERVED
M5_StickC_Plus2	FLASH_HD	GPIO10	RESERVED	—	—	Internal flash (do not use)	RESERVED
M5_StickC_Plus2	FLASH_CS	GPIO11	RESERVED	—	—	Internal flash (do not use)	RESERVED
M5_StickC_Plus2	LCD_MISO	GPIO12	SPI	HSPI_MISO		Boot strap pin	SPI,BOOT_CRITICAL
M5_StickC_Plus2	LCD_MOSI	GPIO13	SPI	HSPI_MOSI			SPI
M5_StickC_Plus2	LCD_SCLK	GPIO14	SPI	HSPI_SCLK			SPI
M5_StickC_Plus2	LCD_CS	GPIO15	SPI	HSPI_CS0		Boot strap pin	SPI,BOOT_CRITICAL
M5_StickC_Plus2		GPIO16					GPIO
M5_StickC_Plus2		GPIO17					GPIO
M5_StickC_Plus2		GPIO18					GPIO
M5_StickC_Plus2	IR/LED	GPIO19					GPIO
M5_StickC_Plus2	GPIO20	GPIO20	GPIO	—	—	Not exposed/bonded on ESP32-CAM module (typically unused)	GPIO
M5_StickC_Plus2	SDA	GPIO21	I2C_SDA				GPIO
M5_StickC_Plus2	SCL	GPIO22	I2C_SCL				GPIO
M5_StickC_Plus2		GPIO23					GPIO
M5_StickC_Plus2	GPIO24	GPIO24	GPIO	—	—	Not exposed/bonded on ESP32-CAM module (typically unused)	GPIO
M5_StickC_Plus2		GPIO25					GPIO
M5_StickC_Plus2		GPIO26
M5_StickC_Plus2	LCD_*	GPIO27
M5_StickC_Plus2	GPIO28	GPIO28	GPIO	—	—	Not exposed/bonded on ESP32-CAM module (typically unused)	GPIO
M5_StickC_Plus2	GPIO29	GPIO29	GPIO	—	—	Not exposed/bonded on ESP32-CAM module (typically unused)	GPIO
M5_StickC_Plus2	GPIO30	GPIO30	GPIO	—	—	Not exposed/bonded on ESP32-CAM module (typically unused)	GPIO
M5_StickC_Plus2	GPIO31	GPIO31	GPIO	—	—	Not exposed/bonded on ESP32-CAM module (typically unused)	GPIO
M5_StickC_Plus2		GPIO32					GPIO
M5_StickC_Plus2		GPIO33					GPIO
M5_StickC_Plus2	MIC_DATA	GPIO34	ADC / CAM_DATA		INPUT	Input-only	ADC,INPUT
M5_StickC_Plus2	BUTTON.C	GPIO35	ADC/BUTTON.C/RTC_WAKE		INPUT	Input-only	ADC,INPUT
M5_StickC_Plus2		GPIO36	ADC	ADC1_CH0	INPUT	Input-only	ADC,INPUT
M5_StickC_Plus2	BUTTON.A	GPIO37	ADC/BUTTON.A	ADC1_CH1	INPUT	Input-only	ADC,INPUT
M5_StickC_Plus2	BAT	GPIO38	ADC	ADC1_CH2	INPUT	Input-only	ADC,INPUT
M5_StickC_Plus2	BUTTON.B	GPIO39	ADC/BUTTON.B	ADC1_CH3	INPUT	Input-only	ADC,INPUT

## GPIO_Map_Pi_Pico
Board ID	Logical Pin Name	Physical Pin	Function	Alt Functions	Default Direction	Electrical Notes	Basalt Capability Tags
Raspberry Pi Pico	LED_STATUS	GP25	GPIO	—	OUTPUT	Onboard LED	GPIO,OUTPUT
Raspberry Pi Pico	UART0_TX	GP0	UART	UART0_TX	OUTPUT	3.3V I/O	UART
Raspberry Pi Pico	UART0_RX	GP1	UART	UART0_RX	INPUT	3.3V I/O	UART
Raspberry Pi Pico	I2C0_SDA	GP4	I2C	I2C0,OPEN_DRAIN	BIDIR	External pullups required	I2C,OPEN_DRAIN
Raspberry Pi Pico	I2C0_SCL	GP5	I2C	I2C0,OPEN_DRAIN	BIDIR	External pullups required	I2C,OPEN_DRAIN
Raspberry Pi Pico	SPI0_MOSI	GP19	SPI	SPI0_MOSI	OUTPUT	3.3V I/O	SPI
Raspberry Pi Pico	SPI0_MISO	GP16	SPI	SPI0_MISO	INPUT	3.3V I/O	SPI
Raspberry Pi Pico	SPI0_SCLK	GP18	SPI	SPI0_SCLK	OUTPUT	3.3V I/O	SPI
Raspberry Pi Pico	SPI0_CS0	GP17	SPI	SPI0_CS0	OUTPUT	3.3V I/O	SPI