## GPIO_Map_ESP32_CYD
Board ID	Logical Pin Name	Physical Pin	Function	Alt Functions	Default Direction	Electrical Notes	Basalt Capability Tags
ESP32 CYD	BOOT	GPIO00	BOOT	—	INPUT	Boot strap pin; must be HIGH for normal boot	BOOT_CRITICAL
ESP32 CYD	UART0_TX	GPIO01	UART	UART0_TX	OUTPUT	USB-UART console; header P1	UART
ESP32 CYD	TFT_DC	GPIO02	GPIO	—	OUTPUT	TFT D/C; boot strap pin	GPIO,OUTPUT,BOOT_CRITICAL
ESP32 CYD	UART0_RX	GPIO03	UART	UART0_RX	INPUT	USB-UART console; header P1	UART
ESP32 CYD	LED_R	GPIO04	GPIO	PWM	OUTPUT	Onboard RGB LED active-low (R)	GPIO,OUTPUT,PWM
ESP32 CYD	SD_CS	GPIO05	SPI	VSPI_CS0	OUTPUT	Boot strap pin; keep HIGH at boot	SPI,BOOT_CRITICAL
ESP32 CYD	FLASH_SCK	GPIO06	RESERVED	—	—	Internal flash (do not use)	RESERVED
ESP32 CYD	FLASH_SDO	GPIO07	RESERVED	—	—	Internal flash (do not use)	RESERVED
ESP32 CYD	FLASH_SDI	GPIO08	RESERVED	—	—	Internal flash (do not use)	RESERVED
ESP32 CYD	FLASH_WP	GPIO09	RESERVED	—	—	Internal flash (do not use)	RESERVED
ESP32 CYD	FLASH_HD	GPIO10	RESERVED	—	—	Internal flash (do not use)	RESERVED
ESP32 CYD	FLASH_CS	GPIO11	RESERVED	—	—	Internal flash (do not use)	RESERVED
ESP32 CYD	SPI0_MISO	GPIO12	SPI	HSPI_MISO	INPUT	TFT/Touch HSPI MISO; JTAG-MTDI; boot strap pin	SPI,BOOT_CRITICAL
ESP32 CYD	SPI0_MOSI	GPIO13	SPI	HSPI_MOSI	OUTPUT	TFT/Touch HSPI MOSI; JTAG-MTCK	SPI
ESP32 CYD	SPI0_SCLK	GPIO14	SPI	HSPI_SCLK	OUTPUT	TFT/Touch HSPI clock; JTAG-MTMS	SPI
ESP32 CYD	SPI0_CS0	GPIO15	SPI	HSPI_CS0	OUTPUT	TFT CS; boot strap pin; JTAG-MTDO	SPI,BOOT_CRITICAL
ESP32 CYD	LED_G	GPIO16	GPIO	PWM	OUTPUT	Onboard RGB LED active-low (G)	GPIO,OUTPUT,PWM
ESP32 CYD	LED_B	GPIO17	GPIO	PWM	OUTPUT	Onboard RGB LED active-low (B)	GPIO,OUTPUT,PWM
ESP32 CYD	SPI1_SCLK	GPIO18	SPI	VSPI_SCLK	OUTPUT	SD card VSPI clock	SPI
ESP32 CYD	SPI1_MISO	GPIO19	SPI	VSPI_MISO	INPUT	SD card VSPI MISO	SPI
ESP32 CYD	GPIO20	GPIO20	GPIO	—	—	Not bonded on many ESP32 modules (often unused)	GPIO
ESP32 CYD	I2C_SDA	GPIO21	I2C	I2C0,OPEN_DRAIN	BIDIR	External pullups required; header CN1/P3	I2C,OPEN_DRAIN
ESP32 CYD	I2C_SCL	GPIO22	I2C	I2C0,OPEN_DRAIN	BIDIR	External pullups required; header CN1/P3	I2C,OPEN_DRAIN
ESP32 CYD	SPI1_MOSI	GPIO23	SPI	VSPI_MOSI	OUTPUT	SD card VSPI MOSI	SPI
ESP32 CYD	GPIO24	GPIO24	GPIO	—	—	Not bonded on many ESP32 modules (often unused)	GPIO
ESP32 CYD	DAC1	GPIO25	DAC	DAC1	OUTPUT	DAC capable	DAC
ESP32 CYD	DAC2	GPIO26	DAC	DAC2	OUTPUT	DAC capable; header Speak1	DAC
ESP32 CYD	BACKLIGHT	GPIO27	GPIO	PWM	OUTPUT	TFT backlight enable (HIGH=on)	GPIO,OUTPUT,PWM
ESP32 CYD	GPIO28	GPIO28	GPIO	—	—	Not bonded on many ESP32 modules (often unused)	GPIO
ESP32 CYD	GPIO29	GPIO29	GPIO	—	—	Not bonded on many ESP32 modules (often unused)	GPIO
ESP32 CYD	GPIO30	GPIO30	GPIO	—	—	Not bonded on many ESP32 modules (often unused)	GPIO
ESP32 CYD	GPIO31	GPIO31	GPIO	—	—	Not bonded on many ESP32 modules (often unused)	GPIO
ESP32 CYD	GPIO32	GPIO32	GPIO	PWM	—	Available on many modules; sometimes used for BL on other boards	GPIO
ESP32 CYD	TOUCH_CS	GPIO33	SPI	HSPI_CS (device)	OUTPUT	XPT2046 CS; shares HSPI bus	SPI
ESP32 CYD	ADC_CH6	GPIO34	ADC	ADC1_CH6	INPUT	Input-only (GPIO34–39); ADC1	ADC,INPUT
ESP32 CYD	ADC_CH7	GPIO35	ADC	ADC1_CH7	INPUT	Input-only (GPIO34–39); ADC1; header P3 on some CYD variants	ADC,INPUT
ESP32 CYD	ADC_CH0	GPIO36	ADC	ADC1_CH0	INPUT	Input-only (GPIO34–39); ADC1	ADC,INPUT
ESP32 CYD	ADC_CH1	GPIO37	ADC	ADC1_CH1	INPUT	Input-only (GPIO34–39); ADC1	ADC,INPUT
ESP32 CYD	ADC_CH2	GPIO38	ADC	ADC1_CH2	INPUT	Input-only (GPIO34–39); ADC1	ADC,INPUT
ESP32 CYD	ADC_CH3	GPIO39	ADC	ADC1_CH3	INPUT	Input-only (GPIO34–39); ADC1	ADC,INPUT